## Projection Calcs
Ft. Lamberts & Contrast Ratio Calculator | [7 empty] | Date: | 2018-09-12
General Instructions |  |  |  | Project: | Example Evaluation |  | Room: | Conference Room
Enter known values in light green cells |  |  |  | Projector: | Hitachi - CP-WU9410 |  | Lens: | SD-903W
Yellow cells have formulas and answers |  |  |  | Screen: | Da-Lite - Tensioned Advantage Electrol
See Cursor Advancement Note Here |  |  |  | Screen Material: | HD Progressive 1.3
Projector, Screen & Ambient Light Specs
Projector Output (La): | 8500 | ANSI lumens spec. |  |  | Enter screen width or diagonal below
Usable Lumens: | 8245 | Available lumens after LDF |  |  | 120 | Width in Inches |  | Calculate using diagonal
Screen Size: | 56.3 | Sq. Ft. |  |  | Width | Height | Diagonal | Total Sq. Ft.
Screen Gain: | 1.3 | Per mfr. spec. |  |  | 10 | 5.63 | 11.48 | 56.3 | < Screen size in feet
Screen Half Gain Angle: | 75 | Degrees, per mfr. spec. |  |  | 120 | 67.56 | 137.71 | < < < < | < Screen size in inches
Off Axis Viewing Angle: | 70 | If RED, max viewing angle has been exceeded |  |  |  | 0.5625 | Aspect Ratio |  |  |  | B | R | B+R |  | Check sum | Gain Factor
Black Level (Lb): | 2.93 | Usable ANSI lumens / Image Area x 0.02 |  |  |  | 0 | Custom Ratio |  |  |  | 190.38 | 19.64 | 210.02 | 22.02 | 9.54 | 6.44 | 9.54
Front/Rear Screen (p): | 1 | Use 1.0 if front, 0.20 if rear projection screen |  |  | Common Aspect Ratio Factors
Ambient Light (Lamb): | 25 | Foot candles, measured or estimated |  |  | 4:3 = 1.33 = 0.7500 |  |  | 16:9 = 1.78 = 0.5625
ANSI Checkerboard CR: | 80 | Use Default or Field Measurements |  |  | 15:10 = 1.50 = 0.6667 |  |  | 17:10 = 1.70 = 0.5882 |  |  |  | Diagonal in Inches | Width in Inches
SRF: | 25% | Screen Reflectance Factor |  |  | 16:10 = 1.60 = 0.6250 |  |  | 2.35:1 = 2.35 = 0.4255
Lumens, Ft. Lamberts & Contrast Ratio Results
Lumens per SF: | 146.45 | Typical for a screen gain of 1.0 |  |  | Screen Height Guidelines & Calculator
Ft. Lamberts: | 190.39 | 50 fL is minimum. See benchmarks below |  |  | 40 | Distance (Ft.) from screen to furthest seat
Contrast Ratio: | 9.54 | 10-15 is minimum goal. See benchmarks below |  |  | 22.52 | 4:1 rule for critical decision making display
Note: Foot Lamberts and Contrast Ratio are most important factors |  |  |  |  | 33.78 | 6:1 rule for detailed information display
[5 empty] | 45 | 8:1 rule for non-critical display and entertainment
Lens Throw and Speed Calcs
Screen Width: | 10 | Feet |  |  |  | Lens Throw Ratio > |  | 1.7 |  | Min.
Distance to Screen: | 20 | Feet | Actual Lens f # (Wide): | 1.6 | 1.6 | Lens Throw Ratio > |  | 2.5 |  | Max.
Required Throw Ratio: | 2 | 2.1 | Actual Lens f # (Tele): | 2 |  | LDF > |  | 97% |  | %
|  | 1.05 |  | 0.89 | 1.58 | 0 | 1 | 0.46 | 0.97 | 0.97
Common Industry References Below
Ambient Light Measurements in Typical Situations |  |  |  |  | 3M-2011 PISCR & ANSI Benchmarks
Situation |  |  | Ft-Candles |  | 7:1 - Basic information viewing. Typical lighting. Passive engagement.
Typical living room – fully lit |  |  | 10-20 |  | 15:1 - Basic decision making. Viewer is actively engaged with content. | [5 empty] | FALSE | 40:1 | Poor | 40+
Typical living room - dimmed for ambiance |  |  | 5-10 |  | 50:1 - Critical decision making. The viewer is fully engaged with the details of the content. | [5 empty] | 80:1 | 60:1 | Fair | 30-40
Kitchen work space |  |  | 20-40 | [7 empty] | 80:1 | 80:1 | Good | 20-30
Darkened theater w/”Aircraft” aisle lights |  |  | less than 3 |  | 80:1 - Full motion video. Viewer is able to discern key elements in the full motion video, including details that are necessary to support the story line and intent. | [5 empty] | 80:1 | 100:1 | Very Good | 10-20
Typical office w/fluorescent lights |  |  | 25-50 | [7 empty] | 100:1 | 150:1 | Excellent | 5-10
Outdoors in the noontime sun |  |  | 50-100 |  | Conference Rooms, Board Rooms, Training Rooms: 8-20 for Power Point, Spreadsheets & video conference and video | [5 empty] | 150:1 | 200:1 | Fantastic | 0-4
Outdoors at dusk |  |  | 5-10
Outdoors in a residential area, full moon |  |  | 3-7 |  | Worship: 18-40 for Song Text, IMAG, Power Point & Video.
Operating room |  |  | 100-250 |  | Media & Entertainment: 15-60 for Video, Web & Gaming
Merchandise store in a mall |  |  | 10-50 |  | Entertainment: 50-150 for Video, Moderate to Quality Theater Image.
General self serve store (Wal-Mart) |  |  | 100-200 |  | THX Theater: 150 or higher for Truly Cinematic Quality, Studio Review Rooms, Flagship Commercial Theaters
Typical restaurant |  |  | 3-15
Hotel lobby |  |  | 10-20 |  | Ref. Ft. Lambert Benchmarks
Outdoors, bright, cloud-covered daylight |  |  | 50 |  | SMPTE for Theaters |  |  | 16 - 20
Bright studio or stage lighting |  |  | 50 |  | Target for dimly lit room |  |  | 20 - 25
[5 empty] | Target for Moderate room |  |  | 25 - 40
Screen Ratio Height Calc Table |  |  |  |  | Target for Boardroom |  |  | 35 - 50
0 | 1.33 | 4:3 | 0.75 |  | Target for Worship |  |  | 50 - 75 |  |  | 0.75
0 | 1.5 | 15:10 | 0.6667 |  | Target for Tradeshow |  |  | 75 - 125 |  |  | 0.6667
0 | 1.6 | 16:10 | 0.625 |  | Abbreviations | [5 empty] | 0.625
0 | 1.78 | 16:9 | 0.5625 |  | La = projector lumens | [5 empty] | 0.5625
0 | 1.7 | 17:10 | 0.5882 |  | Lb = screen black level | [5 empty] | 0.5882
0 | 2.35 | 2.35:1 | 0.4255 |  | p = front or rear screen | [5 empty] | 0.4255
Height | Ratio 1 | Ratio 2 | Decimal |  | Lamb = ambient light | [5 empty] | 0
Disclaimer: There are no perfect, interactive formulas for calculating FL and CR values. This spreadsheet should be used as a practical guide with these tolerances in mind. Best case: +/- 5%. Worst case: +/- 20%. This application offers no guarantees.
| FALSE | v5.4 - Last Update 09-12-18
| FALSE | Copyright 2016 - 2018 ¦ Michael Fay ¦ All Rights Reserved
Note on B3: General Notes and Instructions: This is a projection system modeling application. It is not brand specific. AV system designers are often required to specify projection systems without the benefit of having actual, field-conditions data available. This application was initially developed -- with ongoing refinements -- to help the designer work through various scenarios in order to find the best, most cost-effective projection solution. Every green cell should have data input. There are a minimum of nine cells that must have project-specific data input. All others may be filled with default, estimated or measured data values. Some cells have conditional formatting that causes the cell color to change depending on the values entered. For the most part, if a cell turns light or dark red, it is a warning you've entered a value that is out of literal or recommended range. Some cells may change through multiple colors. The Contrast Ratio cell is a good example. As the results reach various qualitative thresholds, the color changes as the CR value becomes worse and worse. Another example appears in the Checkerboard CR cell. Here three colors are used. The green is default. If a value less than the default is entered, the cell turns light red. If a value greater than the default is entered, the cell turns grey. Whenever a cell turns grey, it indicates that CR performance is being improved by the new value. If the cell turns light red, it is an indicator the CR performance is being degraded. Hopefully, this spreadsheet helps you quickly find an acceptable projection solution. If you have trouble using the app please contact GraceNote Design Studio via email: mfay.gracenote@gmail.com
Note on B6: It is helpful to turn off the cursor advancement feature. Do this so that after pressing the Enter key the cursor stays in the current cell, rather than jumping to the next possible cell. To turn off cursor advancement, click on the Office or Orb Button in the upper left corner, then select Excel Options, then Advanced. This will open an Editing Options window. At the top of that window, uncheck the box next to this statement: "After pressing Enter, move selection". This will cause the cursor to stay in the cell that you are currently working on, until you use your mouse or the tab key to move to another cell. With some versions of Excel, the directions above don't work properly. If you find that unchecking the dialog box doesn't work, do this instead: Leave the dialog box checked, but select "Left" as the direction the cursor should move. Though it doesn't make sense, this should freeze the cursor in the current cell after pressing Enter. To restore the cursor movement, go back and check the "After pressing Enter, move selection" box, and select either "Down" or "Right".
Note on C8: Enter ANSI Lumens specified by manufacturer.
Note on G9: Enter the screen width or diagonal dimension here. Only use inches as the unit of measurement.
Note on H9: Some numbers below may be very slightly different than what you might expect. This is due to 2 decimal rounding.
Note on C11: Enter screen gain here. Notice: a 1.00 screen gain is the pivot point for improving CR. A screen gain of less than 1.00 will improve the CR score. So too will a gain of more than 1.00. The trade-offs come in the areas of FL and viewing angles.
Note on H13: Standard & Custom Aspect Ratios Select the appropriate aspect ratio factor from the dropdown list. If not sure, see the table of Common Aspect Ratio Factors below. If you need to use a custom aspect ratio, enter the decimal value in the cell directly below, then use the dropdown list to select the custom number.
Note on H14: This cell must contain a number less than 1.
Note on C15: Enter the factor for front or rear projection type here. 0.20 is the default value. If screen-specific value is known, enter that number.
Note on C16: Enter estimated or measured ambient light value here. If needed, see references below. 25 is a good place to start if you're not sure.
Note on C17: If field measurements are taken per ANSI/ISO standards, enter the measured checkerboard contrast ratio here. If field measurements are not available, use 80:1 as a conservative default value, but drop the :1 ratio indicator. Only enter the primary number.
Note on C18: To support modern screen technologies, such as those made by DNP and others, this SRF cell provides a place for known values. Standard white, front projection screens have a typical value of 25%. Enter 25 if you don't have the manufacturer's specific value, otherwise, enter a known value.
Note on G22: Enter the distance from the screen to the furthest seat
Note on G28: Check this box if the actual lens speed is unknown. When checked, an automatic LDF of 90% is applied, regardless of the RTR. Note: The LDF is the remaining percentage of light that passes through the lens.
Note on H28: Enter the value specified by the manufacturer.
Note on J28: If using a fixed lens, enter the ratio here and again in the cell directly below.
Note on C29: Enter the distance between the screen and the front bezel of the projector case.
Note on F29: Remember to un-check the "Unknown Lens Speed" dialog box above if entering actual "wide" and "tele" values. If a fixed lens has only one f #, enter the same number into this cell and the one directly below.
Note on G29: When using known lens speed values, this cell MUST contain the lowest f number of the specified projector's standard lens. Enter the value even if using the standard lens. This is necessary to provide the appropriate LDF offset, if any, between the standard lens and the actual lens required. This value should always be equal to or less than the value entered in the cell immediately to it's left. This cell can only be blank if the "Calculate Using Unknown Lens Speed" box (directly above) is checked.
Note on H29: Enter the value specified by the manufacturer.
Note on C30: WARNING: The Required Throw Ratio (RTR) number must be within the Min/Max throw range of the specified lens. Note: In some scenarios you may not see an LDF percentage lower than 100% until you've entered an RTR that is greater than the half-way point in the zoom range. This is an important detail to remember. If you never see a number below 100%, you may have made a mistake entering other values. If the LDF is below 0.70%, there's a good chance the RTR is above the Max allowable value. Never design exactly on the published Min/Max extremes, because most quality lenses have a +/- 5% production tolerance. To be safe, de-rate the manufacturers throw ratios by 0.1 inside the specified Min/Max boundaries. Example: if the Min/Max are 1.6 and 2.4, try to work within the range of 1.7 and 2.3. Lean toward the smaller number whenever possible, because that will result in the highest LDF percentage and the brightest possible image.
Note on D30: This is the mid-point between the Min./Max. throw ratios you've entered.
Note on F30: Unless you're using a fixed lens, the value in this cell must be larger than the "wide" cell value directly above.
Note on H30: Lens Dimming Factor For any given projector, LDF calculations use the range of throw ratios and "f" numbers (lens speeds) available from a family of compatible lenses. Zoom lenses allow the most light to pass though at the lower (Wide) end of the zoom range. As the throw ratio increases toward the higher end (Tele), less light is able to effectively pass through the lens, thus reducing the usable light being produced by the light engine.. The formulas used in this spreadsheet attempt to produce a percentage of total available light that can be delivered to the screen based on the distance between the projector and screen, the RTR, and the speed of the lens. If you can't find the exact "f" numbers, check the box labeled, "Calculate Using Default Standard Lens Speed. This will return a nominal value of 90%, which is a safe place to start. The mid-zoom value is the ratio that should have been used by the manufacturer when determining their ANSI lumen spec. However, there is no industry standard or requirement to do so. Some companies hype their lumens spec by using the very fastest lens setting they offer. You won't find testing details on any spec sheet. If you want to know for sure, you'll have to contact the mfr. To help compensate for this, I've forced the LDF results to not exceed 100% as the RTR moves above the mid-point of the specified zoom range. Also, it's never a good idea to sit right at either extreme of the specified range of ratios. Try to back off by 0.1 at either extreme of the range. Providing your RTR stays within the appropriate throw-ratio specs, an LDF of 100% is the best result you can expect. 70% is about the worst.
Note on J30: This is the reciprocal, net percentage used to de-rate the specified ANSI lumens. The de-rated value is used to calculate FL & CR. In other words, the LDF is the remaining percentage of light that passes through the lens.